## BOM + LINK-URI
Nr.curent | Cantitate | Referinta | Componenta | Descriere | Montare | Capsula | Producator | Distribuitor | Cod Produs | Pret pe bucata (RON) | Cantitate minima | Pret comanda (RON)
1 | 1 | C1 | 1µF/16V | Electrolytic Capacitor, 1 µF, 16 V, ± 20%, Radial Leaded, 2000 hours @ 85°C, Bi-Polar | THT | CAP196 | MULTICOMP PRO | ro.farnell.com | 1236655 | 0.4 | 5 | 2
2 | 2 | C2,C3 | 100nF | Ceramic Disc Capacitor, 0.1 µF, 1 kV, ± 20%, Z5U, 9.5 mm, Radial Leaded | THT | CAPCK05 | VISHAY | ro.farnell.com | 3812276 | 29.87 | 1 | 29.87
3 | 1 | HDP-007 | CON2 | HDP-07 Condensation sensor, 0 ℃ ~ + 60 ℃, 0.8V max(AC/DC) | THT | JUMPER2 | XINKEY | www.alibaba.com | HDP-07 | 2.37 | 1 | 2.37
4 | 1 | IC1 | LM7805 | Linear Voltage Regulator, Fixed, 10 V In, 5 V/1.5 A Out, TO-220-3, -40 °C to 125 °C | THT | TO220AB | MULTICOMP PRO | ro.farnell.com | 4472961 | 1.83 | 1 | 1.83
5 | 2 | J1,J2 | CON2 | Wire-To-Board Terminal Block, 3.5 mm, 2 Ways, 1 mm², Screw | THT | JUMPER2 | CAMDENBOSS | ro.farnell.com | 3882615 | 2.8 | 10 | 28
6 | 1 | PC817 | OPTO ISOLATOR-A | Optocoupler, Transistor Output, 1 Channel, DIP, 4 Pins, 50 mA, 5 kV, 50 % | THT | DIP4_3 | SHARP | ro.farnell.com | 9707719 | 2.78 | 1 | 2.78
7 | 1 | P1 | 220kΩ | Trimmer, Single Turn, RuO2 Cermet, Top Adjust, 200 kohm, Surface Mount, 1 Turns | SMD | TRIM_BI_23AL | NIDEC COMPONENTS | ro.farnell.com | 2980605 | 9.91 | 1 | 9.91
8 | 1 | R1 | 1000Ω | Through Hole Resistor, 1 kohm, LR Series, 750 mW, +/- 1%, Axial Leaded, 350 V | THT | RES400 | NEOHM - TE CONNECTIVITY | ro.farnell.com | 2330284 | 1.46 | 10 | 14.6
9 | 1 | R2 | 100Ω | Through Hole Resistor, 100 ohm, SFR25 Series, 400 mW, ± 1%, Axial Leaded, 250 V | THT | RES400 | VISHAY | ro.farnell.com | 1652646 | 0.4 | 10 | 4
10 | 1 | R3 | 270Ω | Through Hole Resistor, 270 ohm, LR Series, 600 mW, ± 1%, Axial Leaded, 350 V | THT | RES400 | NEOHM - TE CONNECTIVITY | ro.farnell.com | 2330081 | 0.24 | 10 | 2.4
11 | 1 | T1 | 2N2222 | Bipolar (BJT) Single Transistor, NPN, 40 V, 600 mA, 625 mW, TO-92 | THT | TO92 | DIOTEC | ro.farnell.com | 4555427 | 0.15 | 5 | 0.75
|  |  |  | * | [7 empty] | Pret total: (RON)
98.51
|  |  | Componenta | Link
|  |  | C1 | https://ro.farnell.com/multicomp-pro/mcnp16v105m5x11/cap-1-f-16v-20/dp/1236655
|  |  | C2,C3 | https://ro.farnell.com/vishay/565r10gap10/disc-capacitor-0-1uf-1kv-radial/dp/3812276
|  |  | HDP-007 | https://www.alibaba.com/product-detail/HDP-07-Condensation-sensor-for-video_1600974758694.html?spm=a2700.galleryofferlist.normal_offer.d_title.59ed13a0fRsroT
|  |  | IC1 | https://ro.farnell.com/multicomp-pro/lm7805/v-reg-linear-fixed-5v-to-220-3/dp/4472961
|  |  | J1,J2 | https://ro.farnell.com/camdenboss/ctb3051-2bk/terminal-block-wire-to-brd-2pos/dp/3882615
|  |  | PC817 | https://ro.farnell.com/sharp/pc817x3j000f/optocoupler-transistor-o-p/dp/9707719
|  |  | P1 | https://ro.farnell.com/nidec-copal-electronics/st-4eta204/trimmer-200k-0-25w-1turns/dp/2980605
|  |  | R1 | https://ro.farnell.com/neohm-te-connectivity/lr2f1k0/res-1k-1-0-75w-axial-metal-film/dp/2330284
|  |  | R2 | https://ro.farnell.com/vishay/sfr2500001000fa500/res-100r-1-400mw-axial-metal-film/dp/1652646
|  |  | R3 | https://ro.farnell.com/te-connectivity/lr1f270r/res-270r-1-600mw-axial-metal-film/dp/2330081
|  |  | T1 | https://ro.farnell.com/diotec/2n2222a/transistor-npn-40v-0-6a-to-92/dp/4555427

## BOM
Nr.curent | Cantitate | Referinta | Componenta | Descriere | Montare | Capsula | Producator | Distribuitor | Cod Produs | Pret pe bucata (RON) | Cantitate minima | Pret comanda (RON)
1 | 1 | C1 | 1µF/16V | Electrolytic Capacitor, 1 µF, 16 V, ± 20%, Radial Leaded, 2000 hours @ 85°C, Bi-Polar | THT | CAP196 | MULTICOMP PRO | ro.farnell.com | 1236655 | 0.4 | 5 | 2
2 | 2 | C2,C3 | 100nF | Ceramic Disc Capacitor, 0.1 µF, 1 kV, ± 20%, Z5U, 9.5 mm, Radial Leaded | THT | CAPCK05 | VISHAY | ro.farnell.com | 3812276 | 29.87 | 1 | 29.87
3 | 1 | HDP-007 | CON2 | HDP-07 Condensation sensor, 0 ℃ ~ + 60 ℃, 0.8V max(AC/DC) | THT | JUMPER2 | XINKEY | www.alibaba.com | HDP-07 | 2.37 | 1 | 2.37
4 | 1 | IC1 | LM7805 | Linear Voltage Regulator, Fixed, 10 V In, 5 V/1.5 A Out, TO-220-3, -40 °C to 125 °C | THT | TO220AB | MULTICOMP PRO | ro.farnell.com | 4472961 | 1.83 | 1 | 1.83
5 | 2 | J1,J2 | CON2 | Wire-To-Board Terminal Block, 3.5 mm, 2 Ways, 1 mm², Screw | THT | JUMPER2 | CAMDENBOSS | ro.farnell.com | 3882615 | 2.8 | 10 | 28
6 | 1 | PC817 | OPTO ISOLATOR-A | Optocoupler, Transistor Output, 1 Channel, DIP, 4 Pins, 50 mA, 5 kV, 50 % | THT | DIP4_3 | SHARP | ro.farnell.com | 9707719 | 2.78 | 1 | 2.78
7 | 1 | P1 | 220kΩ | Trimmer, Single Turn, RuO2 Cermet, Top Adjust, 200 kohm, Surface Mount, 1 Turns | SMD | TRIM_BI_23AL | NIDEC COMPONENTS | ro.farnell.com | 2980605 | 9.91 | 1 | 9.91
8 | 1 | R1 | 1000Ω | Through Hole Resistor, 1 kohm, LR Series, 750 mW, +/- 1%, Axial Leaded, 350 V | THT | RES400 | NEOHM - TE CONNECTIVITY | ro.farnell.com | 2330284 | 1.46 | 10 | 14.6
9 | 1 | R2 | 100Ω | Through Hole Resistor, 100 ohm, SFR25 Series, 400 mW, ± 1%, Axial Leaded, 250 V | THT | RES400 | VISHAY | ro.farnell.com | 1652646 | 0.4 | 10 | 4
10 | 1 | R3 | 270Ω | Through Hole Resistor, 270 ohm, LR Series, 600 mW, ± 1%, Axial Leaded, 350 V | THT | RES400 | NEOHM - TE CONNECTIVITY | ro.farnell.com | 2330081 | 0.24 | 10 | 2.4
11 | 1 | T1 | 2N2222 | Bipolar (BJT) Single Transistor, NPN, 40 V, 600 mA, 625 mW, TO-92 | THT | TO92 | DIOTEC | ro.farnell.com | 4555427 | 0.15 | 5 | 0.75
Pret total: (RON)
98.51

## LINK-URI
Componenta | Link
C1 | https://ro.farnell.com/multicomp-pro/mcnp16v105m5x11/cap-1-f-16v-20/dp/1236655
C2,C3 | https://ro.farnell.com/vishay/565r10gap10/disc-capacitor-0-1uf-1kv-radial/dp/3812276
HDP-007 | https://www.alibaba.com/product-detail/HDP-07-Condensation-sensor-for-video_1600974758694.html?spm=a2700.galleryofferlist.normal_offer.d_title.59ed13a0fRsroT
IC1 | https://ro.farnell.com/multicomp-pro/lm7805/v-reg-linear-fixed-5v-to-220-3/dp/4472961
J1,J2 | https://ro.farnell.com/camdenboss/ctb3051-2bk/terminal-block-wire-to-brd-2pos/dp/3882615
PC817 | https://ro.farnell.com/sharp/pc817x3j000f/optocoupler-transistor-o-p/dp/9707719
P1 | https://ro.farnell.com/nidec-copal-electronics/st-4eta204/trimmer-200k-0-25w-1turns/dp/2980605
R1 | https://ro.farnell.com/neohm-te-connectivity/lr2f1k0/res-1k-1-0-75w-axial-metal-film/dp/2330284
R2 | https://ro.farnell.com/vishay/sfr2500001000fa500/res-100r-1-400mw-axial-metal-film/dp/1652646
R3 | https://ro.farnell.com/te-connectivity/lr1f270r/res-270r-1-600mw-axial-metal-film/dp/2330081
T1 | https://ro.farnell.com/diotec/2n2222a/transistor-npn-40v-0-6a-to-92/dp/4555427